## EM-Chart
BASE INPUTS |  |  |  | Mass 1000 kg Cd0 0.017 HP Engine 670 Density ratio 0.8761
[22:49]
Mass | 1000 | Load factors |  | S 8.1 b 8.06 e 0.83
S_wing | 8.1 | n = 1g | 1 | [22:50]
Cdo | 0.017 | n =1.5 g | 1.5 | Cl max 1.66 | LOAD FACTOR : 1 G | [10 empty] | LOAD FACTOR : 1.5 G | [10 empty] | LOAD FACTOR : 2 G
HP Engine | 670 | n =2 g | 2
Cl max | 1.66 | n = 3 g | 3 |  | Velocity [m/s] | CL | Cd | D [kg] | T [kg] | SEP [m/s] | SEP [ft/min] | Radius [m] | Load factor -Constant radius | Omega [rad/s] - Constant Load factor | Omega [rad/s] - Constant Radius | Velocity [m/s] | CL | Cd | D [kg] | T [kg] | SEP [m/s] | SEP [ft/min] | Radius [m] | Load factor -Constant radius | Omega [deg/s] - Constant Load factor | Omega [deg/s] - Constant Radius | Velocity [m/s] | CL | Cd | D [kg] | T [kg] | SEP [m/s] | SEP [ft/min] | Radius [m] | Load factor -Constant radius | Omega [deg/s] - Constant Load factor | Omega [deg/s] - Constant Radius
g | 9.81 | n = 4 g | 4 |  | 50 | 0.90278 | 0.055972 | 61.9995 | 753.75 | 34.5875 | 6796.4482 | #DIV/0! | #DIV/0! | 0 | #DIV/0! | 30 | 3.7616 | 0.6936 | 276.5848 | 1256.25 | 29.39 | 5775.1265 | 1000 | 1.0042 | 20.9472 | 1.7189 | 38 | 3.126 | 0.48426 | 309.8303 | 991.7763 | 25.9139 | 5092.0909 | 800 | 1.0168 | 25.6194 | 2.7215
Density ratio | 0.8761 | n = 5 g | 5 |  | 52 | 0.83468 | 0.050314 | 60.2793 | 724.7596 | 34.553 | 6789.6599 | #DIV/0! | #DIV/0! | 0 | #DIV/0! | 32 | 3.3061 | 0.53966 | 244.847 | 1177.7344 | 29.8524 | 5865.9959 | 1000 | 1.0054 | 19.638 | 1.8335 | 40 | 2.8212 | 0.39759 | 281.8573 | 942.1875 | 26.4132 | 5190.195 | 800 | 1.0206 | 24.3384 | 2.8648
Rho SL | 1.225 |  |  |  | 54 | 0.77399 | 0.045646 | 58.9744 | 697.9167 | 34.5029 | 6779.8161 | #DIV/0! | #DIV/0! | 0 | #DIV/0! | 34 | 2.9286 | 0.42711 | 218.7637 | 1108.4559 | 30.2495 | 5944.0338 | 1000 | 1.0069 | 18.4828 | 1.9481 | 42 | 2.5589 | 0.33011 | 258.0087 | 897.3214 | 26.8511 | 5276.2483 | 800 | 1.0249 | 23.1794 | 3.008
b | 8.06 |  |  | How to use | 56 | 0.71969 | 0.041768 | 58.0351 | 672.9911 | 34.4375 | 6766.9751 | #DIV/0! | #DIV/0! | 0 | #DIV/0! | 36 | 2.6122 | 0.34329 | 197.1269 | 1046.875 | 30.5909 | 6011.1181 | 1000 | 1.0087 | 17.456 | 2.0626 | 44 | 2.3316 | 0.27695 | 237.5624 | 856.5341 | 27.2348 | 5351.6293 | 800 | 1.03 | 22.1258 | 3.1513
e | 0.83 |  |  |  | 58 | 0.67092 | 0.038524 | 57.42 | 649.7845 | 34.3571 | 6751.1777 | #DIV/0! | #DIV/0! | 0 | #DIV/0! | 38 | 2.3445 | 0.27984 | 179.038 | 991.7763 | 30.8841 | 6068.7167 | 1000 | 1.0108 | 16.5372 | 2.1772 | 46 | 2.1332 | 0.2346 | 219.9501 | 819.2935 | 27.5698 | 5417.4644 | 800 | 1.0357 | 21.1638 | 3.2945
AR | 8.0202 |  |  |  | 60 | 0.62693 | 0.035794 | 57.0945 | 628.125 | 34.2618 | 6732.4494 | #DIV/0! | #DIV/0! | 0 | #DIV/0! | 40 | 2.1159 | 0.23108 | 163.8173 | 942.1875 | 31.1348 | 6117.9895 | 1000 | 1.0132 | 15.7104 | 2.2918 | 48 | 1.9592 | 0.20054 | 204.7194 | 785.1562 | 27.861 | 5474.6803 | 800 | 1.0422 | 20.282 | 3.4377
Increment Value | 0.2 |  |  |  | 62 | 0.58714 | 0.033484 | 57.0295 | 607.8629 | 34.1517 | 6710.8035 | #DIV/0! | #DIV/0! | 0 | #DIV/0! | 42 | 1.9192 | 0.19312 | 150.9429 | 897.3214 | 31.3479 | 6159.8622 | 1000 | 1.016 | 14.9623 | 2.4064 | 50 | 1.8056 | 0.17289 | 191.5063 | 753.75 | 28.1122 | 5524.0443 | 800 | 1.0495 | 19.4707 | 3.581
Efficiency | 0.75 |  |  |  | 64 | 0.55102 | 0.031518 | 57.2003 | 588.8672 | 34.0267 | 6686.2426 | #DIV/0! | #DIV/0! | 0 | #DIV/0! | 44 | 1.7487 | 0.16322 | 140.0087 | 856.5341 | 31.5271 | 6195.0789 | 1000 | 1.0193 | 14.2822 | 2.521 | 52 | 1.6694 | 0.15025 | 180.0156 | 724.7596 | 28.3267 | 5566.1946 | 800 | 1.0577 | 18.7219 | 3.7242
m/s to ft/min | 196.5 |  |  |  | 66 | 0.51813 | 0.029837 | 57.586 | 571.0227 | 33.8868 | 6658.7605 | #DIV/0! | #DIV/0! | 0 | #DIV/0! | 46 | 1.5999 | 0.1394 | 130.6949 | 819.2935 | 31.6755 | 6224.2422 | 1000 | 1.023 | 13.6612 | 2.6356 | 54 | 1.548 | 0.13158 | 170.0056 | 697.9167 | 28.5072 | 5601.6643 | 800 | 1.0668 | 18.0285 | 3.8675
STALL LINE |  |  |  |  | 68 | 0.4881 | 0.028392 | 58.1687 | 554.2279 | 33.732 | 6628.3433 | #DIV/0! | #DIV/0! | 0 | #DIV/0! | 48 | 1.4694 | 0.12024 | 122.7472 | 785.1562 | 31.7956 | 6247.8424 | 1000 | 1.0272 | 13.092 | 2.7502 | 56 | 1.4394 | 0.11607 | 161.2771 | 672.9911 | 28.656 | 5630.9002 | 800 | 1.0769 | 17.3846 | 4.0107
Velocity | Load factor | Omega |  |  | 70 | 0.4606 | 0.027145 | 58.933 | 538.3929 | 33.5622 | 6594.9706 | #DIV/0! | #DIV/0! | 0 | #DIV/0! | 50 | 1.3542 | 0.10469 | 115.9607 | 753.75 | 31.8895 | 6266.2799 | 1000 | 1.032 | 12.5683 | 2.8648 | 58 | 1.3418 | 0.1031 | 153.6646 | 649.7845 | 28.775 | 5654.2778 | 800 | 1.088 | 16.7851 | 4.1539
36.873 | 1 | 0 |  |  | 72 | 0.43537 | 0.026064 | 59.8655 | 523.4375 | 33.3772 | 6558.6163 | #DIV/0! | #DIV/0! | 0 | #DIV/0! | 52 | 1.252 | 0.091956 | 110.1694 | 724.7596 | 31.9587 | 6279.8827 | 1000 | 1.0373 | 12.0849 | 2.9794 | 60 | 1.2539 | 0.092178 | 147.0298 | 628.125 | 28.8657 | 5672.1128 | 800 | 1.1002 | 16.2256 | 4.2972
40.3923 | 1.2 | 9.2304 |  |  | 74 | 0.41216 | 0.025123 | 60.9548 | 509.2905 | 33.1768 | 6519.2495 | #DIV/0! | #DIV/0! | 0 | #DIV/0! | 54 | 1.161 | 0.081453 | 105.2374 | 697.9167 | 32.0047 | 6288.9195 | 1000 | 1.0432 | 11.6373 | 3.094 | 62 | 1.1743 | 0.082937 | 141.256 | 607.8629 | 28.9296 | 5684.6713 | 800 | 1.1135 | 15.7022 | 4.4404
43.6287 | 1.4 | 12.6228 |  |  | 76 | 0.39075 | 0.024301 | 62.1909 | 495.8882 | 32.961 | 6476.8351 | #DIV/0! | #DIV/0! | 0 | #DIV/0! | 56 | 1.0795 | 0.072727 | 101.0526 | 672.9911 | 32.0286 | 6293.6106 | 1000 | 1.0499 | 11.2217 | 3.2086 | 64 | 1.102 | 0.075073 | 136.245 | 588.8672 | 28.9678 | 5692.1771 | 800 | 1.128 | 15.2115 | 4.5837
46.641 | 1.6 | 15.0517 |  |  | 78 | 0.37097 | 0.02358 | 63.5649 | 483.1731 | 32.7294 | 6431.3343 | #DIV/0! | #DIV/0! | 0 | #DIV/0! | 58 | 1.0064 | 0.065429 | 97.522 | 649.7845 | 32.0312 | 6294.1361 | 1000 | 1.0572 | 10.8347 | 3.3232 | 66 | 1.0363 | 0.068348 | 131.9127 | 571.0227 | 28.9813 | 5694.8182 | 800 | 1.1437 | 14.7506 | 4.7269
49.4703 | 1.8 | 17.0048 |  |  | 80 | 0.35265 | 0.022947 | 65.0693 | 471.0938 | 32.482 | 6382.705 | #DIV/0! | #DIV/0! | 0 | #DIV/0! | 60 | 0.9404 | 0.059288 | 94.5675 | 628.125 | 32.0134 | 6290.6425 | 1000 | 1.0652 | 10.4736 | 3.4377 | 68 | 0.97619 | 0.062568 | 128.1875 | 554.2279 | 28.9707 | 5692.7522 | 800 | 1.1607 | 14.3167 | 4.8701
52.1462 | 2 | 18.6694 |  |  | 82 | 0.33566 | 0.022387 | 66.6972 | 459.6037 | 32.2183 | 6330.9024 | #DIV/0! | #DIV/0! | 0 | #DIV/0! | 62 | 0.88071 | 0.05409 | 92.1239 | 607.8629 | 31.9758 | 6283.2484 | 1000 | 1.074 | 10.1357 | 3.5523 | 70 | 0.92121 | 0.057579 | 125.0079 | 538.3929 | 28.9369 | 5686.1107 | 800 | 1.1789 | 13.9077 | 5.0134
54.6914 | 2.2 | 20.139 |  |  | 84 | 0.31986 | 0.021892 | 68.4427 | 448.6607 | 31.9383 | 6275.8791 | #DIV/0! | #DIV/0! | 0 | #DIV/0! | 64 | 0.82652 | 0.049666 | 90.1356 | 588.8672 | 31.9188 | 6272.0487 | 1000 | 1.0837 | 9.819 | 3.6669 | 72 | 0.87074 | 0.053255 | 122.3206 | 523.4375 | 28.8804 | 5675.0025 | 800 | 1.1985 | 13.5213 | 5.1566
57.1234 | 2.4 | 21.4675 |  |  | 86 | 0.30516 | 0.021453 | 70.3005 | 438.2267 | 31.6417 | 6217.5856 | #DIV/0! | #DIV/0! | 0 | #DIV/0! | 66 | 0.77719 | 0.045883 | 88.5555 | 571.0227 | 31.8428 | 6257.1179 | 1000 | 1.0942 | 9.5214 | 3.7815 | 74 | 0.82431 | 0.049491 | 120.0795 | 509.2905 | 28.8016 | 5659.5171 | 800 | 1.2194 | 13.1559 | 5.2999
59.4559 | 2.6 | 22.6886 |  |  | 88 | 0.29145 | 0.021062 | 72.266 | 428.267 | 31.3281 | 6155.9703 | #DIV/0! | #DIV/0! | 0 | #DIV/0! | 68 | 0.73215 | 0.042632 | 87.3432 | 554.2279 | 31.7482 | 6238.5137 | 1000 | 1.1055 | 9.2414 | 3.8961 | 76 | 0.7815 | 0.046204 | 118.2447 | 495.8882 | 28.7009 | 5639.7273 | 800 | 1.2416 | 12.8097 | 5.4431
61.7003 | 2.8 | 23.825 |  |  | 90 | 0.27864 | 0.020712 | 74.335 | 418.75 | 30.9974 | 6090.9799 | #DIV/0! | #DIV/0! | 0 | #DIV/0! | 70 | 0.69091 | 0.039826 | 86.4642 | 538.3929 | 31.635 | 6216.2789 | 1000 | 1.1178 | 8.9774 | 4.0107 | 78 | 0.74193 | 0.043322 | 116.781 | 483.1731 | 28.5786 | 5615.6908 | 800 | 1.2653 | 12.4812 | 5.5863
63.8658 | 3 | 24.8925 |  |  | 92 | 0.26665 | 0.0204 | 76.5037 | 409.6467 | 30.6492 | 6022.5598 | #DIV/0! | #DIV/0! | 0 | #DIV/0! | 72 | 0.65306 | 0.037393 | 85.8885 | 523.4375 | 31.5035 | 6190.4439 | 1000 | 1.131 | 8.728 | 4.1253 | 80 | 0.7053 | 0.040787 | 115.6578 | 471.0938 | 28.4349 | 5587.4526 | 800 | 1.2904 | 12.1692 | 5.7296
65.9604 | 3.2 | 25.9027 |  |  | 94 | 0.25543 | 0.02012 | 78.7689 | 400.9309 | 30.2832 | 5950.6536 | #DIV/0! | #DIV/0! | 0 | #DIV/0! | 74 | 0.61823 | 0.035276 | 85.5901 | 509.2905 | 31.3538 | 6161.0277 | 1000 | 1.1452 | 8.4921 | 4.2399 | 82 | 0.67132 | 0.03855 | 114.8481 | 459.6037 | 28.27 | 5555.0464 | 800 | 1.3168 | 11.8724 | 5.8728
67.9904 | 3.4 | 26.8643 |  |  | 96 | 0.2449 | 0.019868 | 81.1275 | 392.5781 | 29.8993 | 5875.204 | #DIV/0! | #DIV/0! | 0 | #DIV/0! | 76 | 0.58612 | 0.033427 | 85.5466 | 495.8882 | 31.186 | 6128.0402 | 1000 | 1.1605 | 8.2686 | 4.3545 | 84 | 0.63973 | 0.036569 | 114.328 | 448.6607 | 28.0839 | 5518.4959 | 800 | 1.3447 | 11.5897 | 6.0161
69.9615 | 3.6 | 27.7842 |  |  | 98 | 0.235 | 0.019641 | 83.5769 | 384.5663 | 29.497 | 5796.1524 | #DIV/0! | #DIV/0! | 0 | #DIV/0! | 78 | 0.55645 | 0.031806 | 85.7383 | 483.1731 | 30.9999 | 6091.4828 | 1000 | 1.1767 | 8.0566 | 4.4691 | 86 | 0.61032 | 0.034812 | 114.0764 | 438.2267 | 27.8769 | 5477.8159 | 800 | 1.3741 | 11.3202 | 6.1593
71.8786 | 3.8 | 28.6676 |  |  | 100 | 0.2257 | 0.019436 | 86.1147 | 376.875 | 29.076 | 5713.4394 | #DIV/0! | #DIV/0! | 0 | #DIV/0! | 80 | 0.52898 | 0.03038 | 86.1478 | 471.0938 | 30.7957 | 6051.3499 | 1000 | 1.194 | 7.8552 | 4.5837 | 88 | 0.58289 | 0.033247 | 114.0747 | 428.267 | 27.6489 | 5433.0135 | 800 | 1.4049 | 11.0629 | 6.3025
73.7459 | 4 | 29.5188 |  |  | 102 | 0.21693 | 0.01925 | 88.7387 | 369.4853 | 28.6362 | 5627.0044 | #DIV/0! | #DIV/0! | 0 | #DIV/0! | 82 | 0.50349 | 0.029122 | 86.76 | 459.6037 | 30.5732 | 6007.6291 | 1000 | 1.2124 | 7.6636 | 4.6983 | 90 | 0.55727 | 0.03185 | 114.3062 | 418.75 | 27.3999 | 5384.0889 | 800 | 1.4371 | 10.8171 | 6.4458
75.5671 | 4.2 | 30.3414 |  |  | 104 | 0.20867 | 0.019082 | 91.4468 | 362.3798 | 28.177 | 5536.7862 | #DIV/0! | #DIV/0! | 0 | #DIV/0! | 84 | 0.4798 | 0.028008 | 87.5616 | 448.6607 | 30.3323 | 5960.3028 | 1000 | 1.2318 | 7.4811 | 4.8128 | 92 | 0.53331 | 0.0306 | 114.7559 | 409.6467 | 27.13 | 5331.0359 | 800 | 1.4708 | 10.5819 | 6.589
77.3454 | 4.4 | 31.1382 |  |  | 106 | 0.20087 | 0.018929 | 94.2374 | 355.5425 | 27.6983 | 5442.7229 | #DIV/0! | #DIV/0! | 0 | #DIV/0! | 86 | 0.45774 | 0.027019 | 88.5405 | 438.2267 | 30.073 | 5909.3482 | 1000 | 1.2524 | 7.3072 | 4.9274 | 94 | 0.51086 | 0.029479 | 115.4107 | 400.9309 | 26.8389 | 5273.843 | 800 | 1.5059 | 10.3568 | 6.7323
79.0837 | 4.6 | 31.9117 |  |  | 108 | 0.1935 | 0.01879 | 97.1088 | 348.9583 | 27.1998 | 5344.7517 | #DIV/0! | #DIV/0! | 0 | #DIV/0! | 88 | 0.43717 | 0.026139 | 89.6863 | 428.267 | 29.7951 | 5854.7383 | 1000 | 1.274 | 7.1411 | 5.042 | 96 | 0.48979 | 0.028471 | 116.2585 | 392.5781 | 26.5267 | 5212.4936 | 800 | 1.5424 | 10.141 | 6.8755
80.7846 | 4.8 | 32.664 |  |  | 110 | 0.18653 | 0.018664 | 100.0594 | 342.6136 | 26.681 | 5242.8094 | #DIV/0! | #DIV/0! | 0 | #DIV/0! | 90 | 0.41796 | 0.025353 | 90.9896 | 418.75 | 29.4984 | 5796.442 | 1000 | 1.2968 | 6.9824 | 5.1566 | 98 | 0.47 | 0.027563 | 117.2886 | 384.5663 | 26.1932 | 5146.9668 | 800 | 1.5804 | 9.934 | 7.0187
82.4505 | 5 | 33.3967 |  |  | 112 | 0.17992 | 0.018548 | 103.088 | 336.4955 | 26.1416 | 5136.8322 | #DIV/0! | #DIV/0! | 0 | #DIV/0! | 92 | 0.39998 | 0.02465 | 92.4421 | 409.6467 | 29.1828 | 5734.4248 | 1000 | 1.3208 | 6.8306 | 5.2712 | 100 | 0.45139 | 0.026743 | 118.4914 | 376.875 | 25.8384 | 5077.2374 | 800 | 1.6198 | 9.7354 | 7.162
CLOSING LINE |  |  |  |  | 114 | 0.17367 | 0.018442 | 106.1934 | 330.5921 | 25.5815 | 5026.7557 | #DIV/0! | #DIV/0! | 0 | #DIV/0! | 94 | 0.38314 | 0.02402 | 94.0363 | 400.9309 | 28.8481 | 5668.6492 | 1000 | 1.3458 | 6.6853 | 5.3858 | 102 | 0.43386 | 0.026001 | 119.8581 | 369.4853 | 25.462 | 5003.277 | 800 | 1.6606 | 9.5445 | 7.3052
[5 empty] | 116 | 0.16773 | 0.018345 | 109.3743 | 324.8922 | 25.0001 | 4912.5151 | #DIV/0! | #DIV/0! | 0 | #DIV/0! | 96 | 0.36734 | 0.023453 | 95.7654 | 392.5781 | 28.494 | 5599.0747 | 1000 | 1.3721 | 6.546 | 5.5004 | 104 | 0.41734 | 0.025328 | 121.3809 | 362.3798 | 25.0639 | 4925.0536 | 800 | 1.7028 | 9.3609 | 7.4485
Velocity | Omega |  |  |  | 118 | 0.16209 | 0.018256 | 112.6299 | 319.3856 | 24.3972 | 4794.0453 | #DIV/0! | #DIV/0! | 0 | #DIV/0! | 98 | 0.3525 | 0.022942 | 97.6235 | 384.5663 | 28.1204 | 5525.6584 | 1000 | 1.3994 | 6.4124 | 5.615 | 106 | 0.40174 | 0.024717 | 123.0525 | 355.5425 | 24.6439 | 4842.5324 | 800 | 1.7464 | 9.1843 | 7.5917
185 | 13.7679 |  |  |  | 120 | 0.15673 | 0.018175 | 115.959 | 314.0625 | 23.7724 | 4671.2806 | #DIV/0! | #DIV/0! | 0 | #DIV/0! | 100 | 0.33854 | 0.02248 | 99.605 | 376.875 | 27.727 | 5448.3552 | 1000 | 1.428 | 6.2842 | 5.7296 | 108 | 0.387 | 0.024161 | 124.8666 | 348.9583 | 24.2019 | 4755.6758 | 800 | 1.7913 | 9.0142 | 7.7349
185 | 0 |  |  |  | 122 | 0.15164 | 0.0181 | 119.3609 | 308.9139 | 23.1255 | 4544.155 | #DIV/0! | #DIV/0! | 0 | #DIV/0! | 102 | 0.3254 | 0.022063 | 101.7051 | 369.4853 | 27.3136 | 5367.118 | 1000 | 1.4577 | 6.1609 | 5.8442 | 110 | 0.37305 | 0.023655 | 126.817 | 342.6136 | 23.7376 | 4664.444 | 800 | 1.8377 | 8.8503 | 7.8782
SEP LINES |  |  |  |  | 124 | 0.14678 | 0.01803 | 122.8348 | 303.9315 | 22.456 | 4412.6022 | #DIV/0! | #DIV/0! | 0 | #DIV/0! | 104 | 0.313 | 0.021685 | 103.9194 | 362.3798 | 26.8799 | 5281.8976 | 1000 | 1.4885 | 6.0425 | 5.9588 | 112 | 0.35985 | 0.023192 | 128.8985 | 336.4955 | 23.2509 | 4568.7947 | 800 | 1.8854 | 8.6923 | 8.0214
[5 empty] | 126 | 0.14216 | 0.017966 | 126.3798 | 299.1071 | 21.7636 | 4276.5557 | #DIV/0! | #DIV/0! | 0 | #DIV/0! | 106 | 0.3013 | 0.021341 | 106.2437 | 355.5425 | 26.4257 | 5192.6435 | 1000 | 1.5205 | 5.9284 | 6.0734 | 114 | 0.34733 | 0.022769 | 131.1062 | 330.5921 | 22.7414 | 4468.6838 | 800 | 1.9345 | 8.5398 | 8.1646
SEP = 2000 ft/min |  |  |  |  | 128 | 0.13775 | 0.017907 | 129.9954 | 294.4336 | 21.0481 | 4135.9486 | #DIV/0! | #DIV/0! | 0 | #DIV/0! | 108 | 0.29025 | 0.021028 | 108.6745 | 348.9583 | 25.9507 | 5099.3034 | 1000 | 1.5536 | 5.8187 | 6.1879 | 116 | 0.33546 | 0.022381 | 133.4355 | 324.8922 | 22.209 | 4364.0652 | 800 | 1.9849 | 8.3926 | 8.3079
Velocity [m/s] | Omega [deg/s] |  |  |  | 130 | 0.13355 | 0.017853 | 133.681 | 289.9038 | 20.309 | 3990.7138 | #DIV/0! | #DIV/0! | 0 | #DIV/0! | 110 | 0.27979 | 0.020743 | 111.2084 | 342.6136 | 25.4546 | 5001.8238 | 1000 | 1.5879 | 5.7129 | 6.3025 | 118 | 0.32418 | 0.022025 | 135.8823 | 319.3856 | 21.6534 | 4254.8911 | 800 | 2.0366 | 8.2503 | 8.4511
82 | 0 |  |  |  | 132 | 0.12953 | 0.017802 | 137.4358 | 285.5114 | 19.546 | 3840.7838 | #DIV/0! | #DIV/0! | 0 | #DIV/0! | 112 | 0.26989 | 0.020483 | 113.8424 | 336.4955 | 24.9371 | 4900.1499 | 1000 | 1.6233 | 5.6108 | 6.4171 | 120 | 0.31347 | 0.021699 | 138.4428 | 314.0625 | 21.0744 | 4141.1123 | 800 | 2.0897 | 8.1128 | 8.5944
90 | 3 |  |  |  | 134 | 0.12569 | 0.017755 | 141.2595 | 281.25 | 18.7587 | 3686.0912 | #DIV/0! | #DIV/0! | 0 | #DIV/0! | 114 | 0.2605 | 0.020245 | 116.5737 | 330.5921 | 24.3981 | 4794.2257 | 1000 | 1.6598 | 5.5124 | 6.5317 | 122 | 0.30327 | 0.021398 | 141.1136 | 308.9139 | 20.4716 | 4022.678 | 800 | 2.144 | 7.9798 | 8.7376
100 | 4 |  |  |  | 136 | 0.12202 | 0.017712 | 145.1514 | 277.114 | 17.9469 | 3526.568 | #DIV/0! | #DIV/0! | 0 | #DIV/0! | 116 | 0.25159 | 0.020027 | 119.3998 | 324.8922 | 23.8371 | 4683.9943 | 1000 | 1.6975 | 5.4174 | 6.6463 | 124 | 0.29357 | 0.021121 | 143.8914 | 303.9315 | 19.845 | 3899.5361 | 800 | 2.1997 | 7.8511 | 8.8808
105 | 4 |  |  |  | 138 | 0.11851 | 0.017672 | 149.1112 | 273.0978 | 17.1102 | 3362.1464 | #DIV/0! | #DIV/0! | 0 | #DIV/0! | 118 | 0.24314 | 0.019827 | 122.3184 | 319.3856 | 23.2539 | 4569.3977 | 1000 | 1.7363 | 5.3256 | 6.7609 | 126 | 0.28432 | 0.020866 | 146.7733 | 299.1071 | 19.1941 | 3771.6335 | 800 | 2.2566 | 7.7265 | 9.0241
110 | 3 |  |  |  | 140 | 0.11515 | 0.017634 | 153.1383 | 269.1964 | 16.2481 | 3192.7582 | #DIV/0! | #DIV/0! | 0 | #DIV/0! | 120 | 0.2351 | 0.019643 | 125.3273 | 314.0625 | 22.6482 | 4450.3771 | 1000 | 1.7761 | 5.2368 | 6.8755 | 128 | 0.27551 | 0.02063 | 149.7566 | 294.4336 | 18.5187 | 3638.9159 | 800 | 2.3148 | 7.6058 | 9.1673
120 | 0 |  |  |  | 142 | 0.11193 | 0.017599 | 157.2325 | 265.4049 | 15.3605 | 3018.3351 | #DIV/0! | #DIV/0! | 0 | #DIV/0! | 122 | 0.22746 | 0.019474 | 128.4245 | 308.9139 | 22.0197 | 4326.8729 | 1000 | 1.8171 | 5.1509 | 6.9901 | 130 | 0.2671 | 0.020411 | 152.8388 | 289.9038 | 17.8185 | 3501.3277 | 800 | 2.3743 | 7.4887 | 9.3106
Refined |  |  |  |  | 144 | 0.10884 | 0.017566 | 161.3933 | 261.7188 | 14.4469 | 2838.8085 | #DIV/0! | #DIV/0! | 0 | #DIV/0! | 124 | 0.22018 | 0.019318 | 131.6084 | 303.9315 | 21.3681 | 4198.8247 | 1000 | 1.8592 | 5.0679 | 7.1047 | 132 | 0.25906 | 0.020209 | 156.0175 | 285.5114 | 17.0932 | 3358.8127 | 800 | 2.435 | 7.3753 | 9.4538
Velocity [m/s] | Omega [deg/s] | Factors |  |  | 146 | 0.10588 | 0.017536 | 165.6204 | 258.1336 | 13.5069 | 2654.1099 | #DIV/0! | #DIV/0! | 0 | #DIV/0! | 126 | 0.21324 | 0.019174 | 134.8771 | 299.1071 | 20.693 | 4066.1715 | 1000 | 1.9024 | 4.9874 | 7.2193 | 134 | 0.25139 | 0.020022 | 159.2906 | 281.25 | 16.3426 | 3211.3136 | 800 | 2.497 | 7.2652 | 9.597
81 | -0.0981 | a | -0.0113 |  | 148 | 0.10304 | 0.017508 | 169.9135 | 254.6453 | 12.5403 | 2464.1706 | #DIV/0! | #DIV/0! | 0 | #DIV/0! | 128 | 0.20663 | 0.019042 | 138.2293 | 294.4336 | 19.9942 | 3928.8516 | 1000 | 1.9466 | 4.9095 | 7.3339 | 136 | 0.24405 | 0.019848 | 162.6561 | 277.114 | 15.5663 | 3058.7725 | 800 | 2.5602 | 7.1584 | 9.7403
86 | 1.8924 | b | 2.2852 |  | 150 | 0.10031 | 0.017481 | 174.2722 | 251.25 | 11.5467 | 2268.9217 | #DIV/0! | #DIV/0! | 0 | #DIV/0! | 130 | 0.20032 | 0.018919 | 141.6634 | 289.9038 | 19.2713 | 3786.8029 | 1000 | 1.9919 | 4.834 | 7.4485 | 138 | 0.23703 | 0.019686 | 166.1122 | 273.0978 | 14.764 | 2901.1305 | 800 | 2.6246 | 7.0546 | 9.8835
91 | 3.3179 | c | -111.06 |  | 152 | 0.097687 | 0.017456 | 178.6962 | 247.9441 | 10.5257 | 2068.2942 | #DIV/0! | #DIV/0! | 0 | #DIV/0! | 132 | 0.1943 | 0.018805 | 145.1782 | 285.5114 | 18.524 | 3639.9625 | 1000 | 2.0383 | 4.7607 | 7.563 | 140 | 0.2303 | 0.019536 | 169.6571 | 269.1964 | 13.9355 | 2738.3282 | 800 | 2.6902 | 6.9538 | 10.0268
96 | 4.1784 |  |  |  | 154 | 0.095166 | 0.017433 | 183.1854 | 244.724 | 9.4769 | 1862.219 | #DIV/0! | #DIV/0! | 0 | #DIV/0! | 134 | 0.18854 | 0.0187 | 148.7724 | 281.25 | 17.752 | 3488.2672 | 1000 | 2.0857 | 4.6897 | 7.6776 | 142 | 0.22386 | 0.019396 | 173.2892 | 265.4049 | 13.0804 | 2570.3055 | 800 | 2.7571 | 6.8559 | 10.17
101 | 4.4739 |  |  |  | 156 | 0.092742 | 0.017411 | 187.7395 | 241.5865 | 8.4001 | 1650.627 | #DIV/0! | #DIV/0! | 0 | #DIV/0! | 136 | 0.18304 | 0.018602 | 152.445 | 277.114 | 16.955 | 3331.6532 | 1000 | 2.1342 | 4.6207 | 7.7922 | 144 | 0.21769 | 0.019266 | 177.0071 | 261.7188 | 12.1985 | 2397.0016 | 800 | 2.8251 | 6.7607 | 10.3132
106 | 4.2044 |  |  |  | 158 | 0.090409 | 0.017391 | 192.3582 | 238.5285 | 7.2949 | 1433.4488 | #DIV/0! | #DIV/0! | 0 | #DIV/0! | 138 | 0.17777 | 0.018511 | 156.1949 | 273.0978 | 16.1326 | 3170.0565 | 1000 | 2.1837 | 4.5537 | 7.9068 | 146 | 0.21176 | 0.019144 | 180.8093 | 258.1336 | 11.2893 | 2218.3552 | 800 | 2.8943 | 6.6681 | 10.4565
111 | 3.3699 |  |  |  | 160 | 0.088163 | 0.017372 | 197.0413 | 235.5469 | 6.1609 | 1210.6151 | #DIV/0! | #DIV/0! | 0 | #DIV/0! | 140 | 0.17273 | 0.018427 | 160.0211 | 269.1964 | 15.2845 | 3003.4124 | 1000 | 2.2342 | 4.4887 | 8.0214 | 148 | 0.20608 | 0.019031 | 184.6946 | 254.6453 | 10.3527 | 2034.3045 | 800 | 2.9648 | 6.5779 | 10.5997
116 | 1.9704 |  |  |  | 162 | 0.085999 | 0.017354 | 201.7886 | 232.6389 | 4.9977 | 982.0564 | #DIV/0! | #DIV/0! | 0 | #DIV/0! | 142 | 0.1679 | 0.018348 | 163.9228 | 265.4049 | 14.4105 | 2831.6561 | 1000 | 2.2858 | 4.4255 | 8.136 | 150 | 0.20062 | 0.018925 | 188.6618 | 251.25 | 9.3882 | 1844.7871 | 800 | 3.0364 | 6.4902 | 10.743
121 | 0 |  |  |  | 164 | 0.083914 | 0.017337 | 206.6 | 229.8018 | 3.8051 | 747.7033 | #DIV/0! | #DIV/0! | 0 | #DIV/0! | 144 | 0.16326 | 0.018275 | 167.899 | 261.7188 | 13.51 | 2654.7223 | 1000 | 2.3384 | 4.364 | 8.2506 | 152 | 0.19537 | 0.018825 | 192.7097 | 247.9441 | 8.3956 | 1649.7403 | 800 | 3.1091 | 6.4048 | 10.8862
[5 empty] | 166 | 0.081905 | 0.017321 | 211.4751 | 227.0331 | 2.5826 | 507.486 | #DIV/0! | #DIV/0! | 0 | #DIV/0! | 146 | 0.15882 | 0.018206 | 171.9491 | 258.1336 | 12.5829 | 2472.5455 | 1000 | 2.392 | 4.3042 | 8.3652 | 154 | 0.19033 | 0.018732 | 196.8373 | 244.724 | 7.3746 | 1449.1009 | 800 | 3.1831 | 6.3217 | 11.0294
[5 empty] | 168 | 0.079966 | 0.017306 | 216.414 | 224.3304 | 1.3299 | 261.3351 | #DIV/0! | #DIV/0! | 0 | #DIV/0! | 148 | 0.15456 | 0.018142 | 176.0723 | 254.6453 | 11.6288 | 2285.0597 | 1000 | 2.4465 | 4.246 | 8.4798 | 156 | 0.18548 | 0.018645 | 201.0435 | 241.5865 | 6.3247 | 1242.8052 | 800 | 3.2582 | 6.2406 | 11.1727
SEP = 1000 ft/min |  |  |  |  | 170 | 0.078096 | 0.017292 | 221.4164 | 221.6912 | 0.04672 | 9.1806 | #DIV/0! | #DIV/0! | 0 | #DIV/0! | 150 | 0.15046 | 0.018083 | 180.2678 | 251.25 | 10.6473 | 2092.199 | 1000 | 2.5021 | 4.1894 | 8.5944 | 158 | 0.18082 | 0.018563 | 205.3275 | 238.5285 | 5.2457 | 1030.7893 | 800 | 3.3344 | 6.1616 | 11.3159
Velocity [m/s] | Omega [deg/s] |  |  |  | 172 | 0.07629 | 0.017278 | 226.4821 | 219.1134 | -1.2674 | -249.0472 | #DIV/0! | #DIV/0! | 0 | #DIV/0! | 152 | 0.14653 | 0.018027 | 184.5352 | 247.9441 | 9.6382 | 1893.8967 | 1000 | 2.5587 | 4.1343 | 8.709 | 160 | 0.17633 | 0.018487 | 209.6885 | 235.5469 | 4.1373 | 812.9889 | 800 | 3.4118 | 6.0846 | 11.4592
40 | 7 |  |  |  | 174 | 0.074546 | 0.017266 | 231.611 | 216.5948 | -2.6128 | -513.4182 | #DIV/0! | #DIV/0! | 0 | #DIV/0! | 154 | 0.14275 | 0.017974 | 188.8737 | 244.724 | 8.6009 | 1690.0865 | 1000 | 2.6162 | 4.0806 | 8.8236 | 162 | 0.172 | 0.018415 | 214.1254 | 232.6389 | 2.9992 | 589.3392 | 800 | 3.4904 | 6.0095 | 11.6024
50 | 8.5 |  |  |  | 176 | 0.072862 | 0.017254 | 236.803 | 214.1335 | -3.9898 | -784.0021 | #DIV/0! | #DIV/0! | 0 | #DIV/0! | 156 | 0.13911 | 0.017925 | 193.2829 | 241.5865 | 7.5354 | 1480.7012 | 1000 | 2.6747 | 4.0283 | 8.9381 | 164 | 0.16783 | 0.018347 | 218.6377 | 229.8018 | 1.8309 | 359.7753 | 800 | 3.57 | 5.9362 | 11.7456
76 | 11 |  |  |  | 178 | 0.071233 | 0.017243 | 242.058 | 211.7275 | -5.3988 | -1060.8691 | #DIV/0! | #DIV/0! | 0 | #DIV/0! | 158 | 0.13561 | 0.017879 | 197.7621 | 238.5285 | 6.4411 | 1265.674 | 1000 | 2.7342 | 3.9773 | 9.0527 | 166 | 0.16381 | 0.018283 | 223.2246 | 227.0331 | 0.63222 | 124.2319 | 800 | 3.6508 | 5.8647 | 11.8889
98 | 10 |  |  |  | 180 | 0.069659 | 0.017232 | 247.3758 | 209.375 | -6.8401 | -1344.0891 | #DIV/0! | #DIV/0! | 0 | #DIV/0! | 160 | 0.13224 | 0.017836 | 202.3109 | 235.5469 | 5.3177 | 1044.9375 | 1000 | 2.7946 | 3.9276 | 9.1673 | 168 | 0.15993 | 0.018223 | 227.8853 | 224.3304 | -0.59723 | -117.3566 | 800 | 3.7328 | 5.7949 | 12.0321
116 | 8 |  |  |  | 182 | 0.068137 | 0.017222 | 252.7564 | 207.0742 | -8.3142 | -1633.7322 | #DIV/0! | #DIV/0! | 0 | #DIV/0! | 162 | 0.129 | 0.017796 | 206.929 | 232.6389 | 4.165 | 818.4242 | 1000 | 2.856 | 3.8791 | 9.2819 | 170 | 0.15619 | 0.018167 | 232.6194 | 221.6912 | -1.8578 | -365.0559 | 800 | 3.8158 | 5.7267 | 12.1754
126 | 6 |  |  |  | 184 | 0.066664 | 0.017213 | 258.1995 | 204.8234 | -9.8212 | -1929.8685 | #DIV/0! | #DIV/0! | 0 | #DIV/0! | 164 | 0.12587 | 0.017758 | 211.6157 | 229.8018 | 2.9825 | 586.0666 | 1000 | 2.9184 | 3.8318 | 9.3965 | 172 | 0.15258 | 0.018113 | 237.4261 | 219.1134 | -3.1498 | -618.9321 | 800 | 3.9 | 5.6601 | 12.3186
130 | 4 |  |  |  | 186 | 0.065238 | 0.017204 | 263.7052 | 202.621 | -11.3617 | -2232.568 | #DIV/0! | #DIV/0! | 0 | #DIV/0! | 166 | 0.12286 | 0.017722 | 216.3707 | 227.0331 | 1.77 | 347.7968 | 1000 | 2.9817 | 3.7856 | 9.5111 | 174 | 0.14909 | 0.018063 | 242.3049 | 216.5948 | -4.4735 | -879.0515 | 800 | 3.9853 | 5.595 | 12.4618
135 | 0 |  |  |  | 188 | 0.063857 | 0.017195 | 269.2733 | 200.4654 | -12.9359 | -2541.901 | #DIV/0! | #DIV/0! | 0 | #DIV/0! | 168 | 0.11995 | 0.017688 | 221.1937 | 224.3304 | 0.52696 | 103.5469 | 1000 | 3.0459 | 3.7406 | 9.6257 | 176 | 0.14572 | 0.018015 | 247.2552 | 214.1335 | -5.8294 | -1145.4805 | 800 | 4.0717 | 5.5315 | 12.6051
[5 empty] | 190 | 0.06252 | 0.017187 | 274.9037 | 198.3553 | -14.5442 | -2857.9378 | #DIV/0! | #DIV/0! | 0 | #DIV/0! | 170 | 0.11714 | 0.017656 | 226.0843 | 221.6912 | -0.74683 | -146.7513 | 1000 | 3.1111 | 3.6966 | 9.7403 | 178 | 0.14247 | 0.017971 | 252.2766 | 211.7275 | -7.2177 | -1418.286 | 800 | 4.1592 | 5.4693 | 12.7483
Refined |  |  |  |  | 192 | 0.061224 | 0.017179 | 280.5964 | 196.2891 | -16.187 | -3180.7484 | #DIV/0! | #DIV/0! | 0 | #DIV/0! | 172 | 0.11443 | 0.017626 | 231.0421 | 219.1134 | -2.0517 | -403.1659 | 1000 | 3.1772 | 3.6536 | 9.8549 | 180 | 0.13932 | 0.017928 | 257.3686 | 209.375 | -8.6389 | -1697.5347 | 800 | 4.2478 | 5.4085 | 12.8916
Velocity [m/s] | Omega [deg/s] | Factors |  |  | 194 | 0.059968 | 0.017172 | 286.3513 | 194.2655 | -17.8646 | -3510.4033 | #DIV/0! | #DIV/0! | 0 | #DIV/0! | 174 | 0.11182 | 0.017598 | 236.0668 | 216.5948 | -3.3881 | -665.7654 | 1000 | 3.2442 | 3.6116 | 9.9695 | 182 | 0.13627 | 0.017888 | 262.5308 | 207.0742 | -10.0931 | -1983.2937 | 800 | 4.3375 | 5.3491 | 13.0348
40 | 4.608 | a | -0.0035 |  | 196 | 0.058751 | 0.017165 | 292.1682 | 192.2832 | -19.5775 | -3846.9726 | #DIV/0! | #DIV/0! | 0 | #DIV/0! | 176 | 0.10929 | 0.017571 | 241.1581 | 214.1335 | -4.7563 | -934.6181 | 1000 | 3.3122 | 3.5705 | 10.0841 | 184 | 0.13333 | 0.01785 | 267.7626 | 204.8234 | -11.5808 | -2275.6304 | 800 | 4.4284 | 5.291 | 13.178
50 | 7.51 | b | 0.6052 |  | 198 | 0.05757 | 0.017158 | 298.0472 | 190.3409 | -21.3258 | -4190.5269 | #DIV/0! | #DIV/0! | 0 | #DIV/0! | 178 | 0.10685 | 0.017546 | 246.3158 | 211.7275 | -6.1567 | -1209.7928 | 1000 | 3.381 | 3.5304 | 10.1986 | 186 | 0.13048 | 0.017814 | 273.0637 | 202.621 | -13.1024 | -2574.6121 | 800 | 4.5203 | 5.2341 | 13.3213
76 | 11.7792 | c | -14 |  | 200 | 0.056424 | 0.017152 | 303.988 | 188.4375 | -23.1101 | -4541.1364 | #DIV/0! | #DIV/0! | 0 | #DIV/0! | 180 | 0.10449 | 0.017522 | 251.5395 | 209.375 | -7.5896 | -1491.3581 | 1000 | 3.4508 | 3.4912 | 10.3132 | 188 | 0.12771 | 0.01778 | 0.10685 | 395369.5985 | 7474695641.2264 | 37811180.5759 | 352713.3193 | -4002.4459 | 5.1784 | 0.0010409
98 | 11.6956 | [25 empty] | 190 | 0.12504 | 0.017748 | 0.10449 | 413440.7529 | 8173602926.515 | 39539415.8392 | 360683.9901 | -4093.7455 | 5.1239 | 0.00099544
116 | 9.1072
126 | 6.6892
130 | 0
LOAD FACTOR : 5 G
[5 empty] | LOAD FACTOR : 3 G | [10 empty] | LOAD FACTOR : 4 G
[27 empty] | Velocity [m/s] | CL | Cd | D [kg] | T [kg] | SEP [m/s] | SEP [ft/min] | Radius [m] | Load factor -Constant radius | Omega [deg/s] - Constant Load factor | Omega [deg/s] - Constant Radius
[5 empty] | Velocity [m/s] | CL | Cd | D [kg] | T [kg] | SEP [m/s] | SEP [ft/min] | Radius [m] | Load factor -Constant radius | Omega [deg/s] - Constant Load factor | Omega [deg/s] - Constant Radius | Velocity [m/s] | CL | Cd | D [kg] | T [kg] | SEP [m/s] | SEP [ft/min] | Radius [m] | Load factor -Constant radius | Omega [deg/s] - Constant Load factor | Omega [deg/s] - Constant Radius | 50 | 4.5139 | 0.99131 | 1098.0536 | 753.75 | -17.2152 | -3382.7829 | 200 | 1.6198 | 55.0715 | 14.3239
[5 empty] | 40 | 4.2318 | 0.87332 | 619.1145 | 942.1875 | 12.9229 | 2539.3536 | 600 | 1.0363 | 39.7445 | 3.8197 | 38 | 6.252 | 1.8861 | 1206.6915 | 991.7763 | -8.1668 | -1604.7717 | 400 | 1.0656 | 57.2867 | 5.4431 | 52 | 4.1734 | 0.84984 | 1018.1695 | 724.7596 | -15.2573 | -2998.0624 | 200 | 1.7028 | 52.9534 | 14.8969
[5 empty] | 42 | 3.8384 | 0.7215 | 563.9109 | 897.3214 | 14.0032 | 2751.6374 | 600 | 1.0439 | 37.8519 | 4.0107 | 40 | 5.6424 | 1.5394 | 1091.2746 | 942.1875 | -5.9635 | -1171.8245 | 400 | 1.0799 | 54.4223 | 5.7296 | 54 | 3.87 | 0.73314 | 947.2238 | 697.9167 | -13.4626 | -2645.398 | 200 | 1.7913 | 50.9922 | 15.4699
SEP = 300 ft/min |  |  |  |  | 44 | 3.4974 | 0.60188 | 516.2873 | 856.5341 | 14.9709 | 2941.7735 | 600 | 1.0527 | 36.1313 | 4.2017 | 42 | 5.1178 | 1.2694 | 992.1739 | 897.3214 | -3.9838 | -782.8178 | 400 | 1.0964 | 51.8308 | 6.0161 | 56 | 3.5985 | 0.63619 | 883.9711 | 672.9911 | -11.8149 | -2321.6241 | 200 | 1.8854 | 49.171 | 16.0428
Velocity [m/s] | Omega [deg/s] |  |  |  | 46 | 3.1999 | 0.50661 | 474.965 | 819.2935 | 15.8391 | 3112.3849 | 600 | 1.0627 | 34.5604 | 4.3927 | 44 | 4.6631 | 1.0568 | 906.5023 | 856.5341 | -2.1986 | -432.0248 | 400 | 1.1151 | 49.4749 | 6.3025 | 58 | 3.3546 | 0.5551 | 827.377 | 649.7845 | -10.3004 | -2024.0216 | 200 | 1.9849 | 47.4755 | 16.6158
69 | 13 |  |  |  | 48 | 2.9388 | 0.42996 | 438.9258 | 785.1562 | 16.6191 | 3265.6458 | 600 | 1.0739 | 33.1204 | 4.5837 | 46 | 4.2665 | 0.88741 | 831.9859 | 819.2935 | -0.58385 | -114.7265 | 400 | 1.1361 | 47.3238 | 6.589 | 60 | 3.1347 | 0.48686 | 776.5765 | 628.125 | -8.9071 | -1750.2432 | 200 | 2.0897 | 45.893 | 17.1887
94 | 12.57 |  |  |  | 50 | 2.7084 | 0.36775 | 407.3509 | 753.75 | 17.32 | 3403.3712 | 600 | 1.0865 | 31.7956 | 4.7746 | 48 | 3.9183 | 0.75116 | 766.8147 | 785.1562 | 0.88039 | 172.9974 | 400 | 1.1596 | 45.352 | 6.8755 | 62 | 2.9357 | 0.42911 | 730.842 | 607.8629 | -7.6247 | -1498.2539 | 200 | 2.1997 | 44.4125 | 17.7617
110 | 11.15 |  |  |  | 52 | 2.504 | 0.31682 | 379.576 | 724.7596 | 17.9495 | 3527.0858 | 600 | 1.1005 | 30.5727 | 4.9656 | 50 | 3.6111 | 0.64056 | 709.5333 | 753.75 | 2.2108 | 434.4288 | 400 | 1.1857 | 43.5379 | 7.162 | 64 | 2.7551 | 0.37996 | 689.5575 | 588.8672 | -6.4442 | -1266.2817 | 200 | 2.3148 | 43.0246 | 18.3346
120 | 10 |  |  |  | 54 | 2.322 | 0.27481 | 355.0576 | 697.9167 | 18.5144 | 3638.0781 | 600 | 1.116 | 29.4403 | 5.1566 | 52 | 3.3387 | 0.55002 | 658.9607 | 724.7596 | 3.4215 | 672.3335 | 400 | 1.2144 | 41.8633 | 7.4485 | 66 | 2.5906 | 0.33792 | 652.1992 | 571.0227 | -5.3577 | -1052.7782 | 200 | 2.435 | 41.7209 | 18.9076
125 | 9.4 |  |  |  | 56 | 2.1591 | 0.23991 | 333.3471 | 672.9911 | 19.0201 | 3737.4421 | 600 | 1.1331 | 28.3889 | 5.3476 | 54 | 3.096 | 0.47533 | 614.1303 | 697.9167 | 4.5245 | 889.0573 | 400 | 1.2459 | 40.3129 | 7.7349 | 68 | 2.4405 | 0.3018 | 618.3191 | 554.2279 | -4.3582 | -856.3855 | 200 | 2.5602 | 40.4938 | 19.4806
138 | 7 |  |  |  | 58 | 2.0127 | 0.21072 | 314.0723 | 649.7845 | 19.4713 | 3826.1113 | 600 | 1.1518 | 27.41 | 5.5386 | 56 | 2.8788 | 0.41328 | 574.2451 | 672.9911 | 5.5298 | 1086.6006 | 400 | 1.2801 | 38.8731 | 8.0214 | 70 | 2.303 | 0.27062 | 587.532 | 538.3929 | -3.4397 | -675.9088 | 200 | 2.6902 | 39.3368 | 20.0535
148 | 5 |  |  |  | 60 | 1.8808 | 0.18615 | 296.9218 | 628.125 | 19.8722 | 3904.8852 | 600 | 1.1722 | 26.4963 | 5.7296 | 58 | 2.6837 | 0.36138 | 538.6431 | 649.7845 | 6.4462 | 1266.6781 | 400 | 1.3172 | 37.5327 | 8.3079 | 72 | 2.1769 | 0.24359 | 559.5058 | 523.4375 | -2.5969 | -510.2943 | 200 | 2.8251 | 38.2441 | 20.6265
154 | 3.5 |  |  |  | 62 | 1.7614 | 0.16536 | 281.6336 | 607.8629 | 20.2262 | 3974.451 | 600 | 1.1944 | 25.6416 | 5.9206 | 60 | 2.5077 | 0.31771 | 506.7708 | 628.125 | 7.2813 | 1430.7665 | 400 | 1.3571 | 36.2816 | 8.5944 | 74 | 2.0608 | 0.22007 | 533.9525 | 509.2905 | -1.825 | -358.6094 | 200 | 2.9648 | 37.2105 | 21.1994
165 | 1 |  |  |  | 64 | 1.653 | 0.14766 | 267.9861 | 588.8672 | 20.5364 | 4035.4012 | 600 | 1.2183 | 24.8403 | 6.1115 | 62 | 2.3486 | 0.28075 | 478.1623 | 607.8629 | 8.0414 | 1580.1426 | 400 | 1.3999 | 35.1112 | 8.8808 | 76 | 1.9537 | 0.19952 | 510.6215 | 495.8882 | -1.1197 | -220.0275 | 200 | 3.1091 | 36.2313 | 21.7724
168 | 0 |  |  |  | 66 | 1.5544 | 0.13253 | 255.7904 | 571.0227 | 20.8053 | 4088.2476 | 600 | 1.2441 | 24.0876 | 6.3025 | 64 | 2.2041 | 0.24929 | 452.4236 | 588.8672 | 8.7324 | 1715.9149 | 400 | 1.4455 | 34.014 | 9.1673 | 78 | 1.8548 | 0.18151 | 489.2939 | 483.1731 | -0.47742 | -93.8139 | 200 | 3.2582 | 35.3023 | 22.3454
Refined |  |  |  |  | 68 | 1.4643 | 0.11953 | 244.8855 | 554.2279 | 21.0353 | 4133.4337 | 600 | 1.2717 | 23.3791 | 6.4935 | 66 | 2.0725 | 0.22239 | 429.2193 | 571.0227 | 9.359 | 1839.0488 | 400 | 1.4941 | 32.9832 | 9.4538 | 80 | 1.7633 | 0.16567 | 469.7779 | 471.0938 | 0.10527 | 20.6855 | 200 | 3.4118 | 34.4197 | 22.9183
Velocity [m/s] | Omega [deg/s] | Factors |  |  | 70 | 1.3818 | 0.1083 | 235.1327 | 538.3929 | 21.2282 | 4171.3441 | 600 | 1.3012 | 22.7111 | 6.6845 | 68 | 1.9524 | 0.19927 | 408.2627 | 554.2279 | 9.9256 | 1950.3878 | 400 | 1.5455 | 32.0131 | 9.7403 | 82 | 1.6783 | 0.15169 | 451.9046 | 459.6037 | 0.63132 | 124.0542 | 200 | 3.57 | 33.5802 | 23.4913
69 | 13.0101 | a | -0.0015 |  | 72 | 1.3061 | 0.098573 | 226.4123 | 523.4375 | 21.3858 | 4202.3128 | 600 | 1.3326 | 22.0803 | 6.8755 | 70 | 1.8424 | 0.17932 | 389.3074 | 538.3929 | 10.436 | 2050.6709 | 400 | 1.5998 | 31.0985 | 10.0268 | 84 | 1.5993 | 0.13931 | 435.5253 | 448.6607 | 1.1034 | 216.813 | 200 | 3.7328 | 32.7807 | 24.0642
76 | 13.0507 | b | 0.2233 |  | 74 | 1.2365 | 0.090106 | 218.6207 | 509.2905 | 21.5096 | 4226.6299 | 600 | 1.3658 | 21.4835 | 7.0665 | 72 | 1.7415 | 0.16202 | 372.1407 | 523.4375 | 10.8934 | 2140.5472 | 400 | 1.6569 | 30.2346 | 10.3132 | 86 | 1.5258 | 0.12832 | 420.5081 | 438.2267 | 1.5238 | 299.4279 | 200 | 3.9 | 32.0183 | 24.6372
83 | 12.9443 | c | 4.7439 |  | 76 | 1.1722 | 0.082709 | 211.6677 | 495.8882 | 21.6008 | 4244.5476 | 600 | 1.4011 | 20.9181 | 7.2575 | 74 | 1.6486 | 0.14697 | 356.5784 | 509.2905 | 11.3007 | 2220.5877 | 400 | 1.7168 | 29.4175 | 10.5997 | 88 | 1.4572 | 0.11854 | 406.7359 | 428.267 | 1.8947 | 372.3162 | 200 | 4.0717 | 31.2907 | 25.2101
90 | 12.6909 |  |  |  | 78 | 1.1129 | 0.076224 | 205.4746 | 483.1731 | 21.6605 | 4256.2849 | 600 | 1.4382 | 20.3818 | 7.4485 | 76 | 1.563 | 0.13382 | 342.46 | 495.8882 | 11.6605 | 2291.296 | 400 | 1.7795 | 28.6433 | 10.8862 | 90 | 1.3932 | 0.10981 | 394.1047 | 418.75 | 2.2181 | 435.8515 | 200 | 4.2478 | 30.5953 | 25.7831
97 | 12.2905 |  |  |  | 80 | 1.058 | 0.07052 | 199.9721 | 471.0938 | 21.6897 | 4262.0319 | 600 | 1.4773 | 19.8722 | 7.6394 | 78 | 1.4839 | 0.12229 | 329.6455 | 483.1731 | 11.9751 | 2353.1167 | 400 | 1.845 | 27.9089 | 11.1727 | 92 | 1.3333 | 0.102 | 382.5216 | 409.6467 | 2.4955 | 490.3689 | 200 | 4.4284 | 29.9302 | 26.3561
104 | 11.7431 |  |  |  | 82 | 1.007 | 0.065487 | 195.0997 | 459.6037 | 21.6893 | 4261.953 | 600 | 1.5182 | 19.3875 | 7.8304 | 80 | 1.4106 | 0.11215 | 318.0121 | 471.0938 | 12.2465 | 2406.4429 | 400 | 1.9131 | 27.2112 | 11.4592 | 94 | 1.2771 | 0.094995 | 371.9032 | 400.9309 | 2.7286 | 536.1689 | 200 | 4.6133 | 29.2934 | 26.929
111 | 11.0487 |  |  |  | 84 | 0.95959 | 0.061031 | 190.8035 | 448.6607 | 21.66 | 4256.1904 | 600 | 1.5611 | 18.9259 | 8.0214 | 82 | 1.3426 | 0.1032 | 307.4518 | 459.6037 | 12.4764 | 2451.6223 | 400 | 1.984 | 26.5475 | 11.7456 | 96 | 1.2245 | 0.088695 | 362.1752 | 392.5781 | 2.9187 | 573.5211 | 200 | 4.8025 | 28.6831 | 27.502
118 | 10.2073 |  |  |  | 86 | 0.91548 | 0.057076 | 187.0364 | 438.2267 | 21.6024 | 4244.8664 | 600 | 1.6059 | 18.4858 | 8.2124 | 84 | 1.2795 | 0.095278 | 297.8693 | 448.6607 | 12.6665 | 2488.9628 | 400 | 2.0575 | 25.9154 | 12.0321 | 98 | 1.175 | 0.083019 | 353.2703 | 384.5663 | 3.067 | 602.6671 | 200 | 4.9961 | 28.0977 | 28.0749
125 | 9.2189 |  |  |  | 88 | 0.87434 | 0.053555 | 183.756 | 428.267 | 21.517 | 4228.0856 | 600 | 1.6526 | 18.0657 | 8.4034 | 86 | 1.2206 | 0.088246 | 289.1802 | 438.2267 | 12.818 | 2518.7371 | 400 | 2.1337 | 25.3127 | 12.3186 | 100 | 1.1285 | 0.077894 | 345.1282 | 376.875 | 3.1747 | 623.8238 | 200 | 5.194 | 27.5358 | 28.6479
132 | 8.0835 |  |  |  | 90 | 0.83591 | 0.050412 | 180.9249 | 418.75 | 21.4043 | 4205.9371 | 600 | 1.7011 | 17.6642 | 8.5944 | 88 | 1.1658 | 0.081987 | 281.3097 | 428.267 | 12.9322 | 2541.1865 | 400 | 2.2124 | 24.7374 | 12.6051 | 102 | 1.0847 | 0.073257 | 337.6944 | 369.4853 | 3.2427 | 637.1852 | 200 | 5.3962 | 26.9959 | 29.2208
139 | 0 |  |  |  | 92 | 0.79996 | 0.0476 | 178.5097 | 409.6467 | 21.2646 | 4178.4961 | 600 | 1.7515 | 17.2802 | 8.7854 | 90 | 1.1145 | 0.0764 | 274.1911 | 418.75 | 13.0103 | 2556.5247 | 400 | 2.2937 | 24.1877 | 12.8916 | 104 | 1.0433 | 0.069053 | 330.9194 | 362.3798 | 3.2719 | 642.9251 | 200 | 5.6027 | 26.4767 | 29.7938
SEP =0 ft/min UMODED |  |  |  |  | 94 | 0.76628 | 0.045078 | 176.4803 | 400.9309 | 21.0983 | 4145.8254 | 600 | 1.8038 | 16.9125 | 8.9763 | 92 | 1.0666 | 0.071401 | 267.7649 | 409.6467 | 13.0531 | 2564.9405 | 400 | 2.3775 | 23.6619 | 13.178 | 106 | 1.0043 | 0.065234 | 324.7585 | 355.5425 | 3.2631 | 641.1987 | 200 | 5.8135 | 25.9771 | 30.3668
Velocity [m/s] | Omega [deg/s] |  |  |  | 96 | 0.73469 | 0.04281 | 174.8101 | 392.5781 | 20.9057 | 4107.9764 | 600 | 1.8578 | 16.5602 | 9.1673 | 94 | 1.0217 | 0.066916 | 261.9779 | 400.9309 | 13.0616 | 2566.6007 | 400 | 2.4638 | 23.1584 | 13.4645 | 108 | 0.96749 | 0.061759 | 319.1711 | 348.9583 | 3.217 | 632.1447 | 200 | 6.0285 | 25.4961 | 30.9397
75 | 15 |  |  |  | 98 | 0.70501 | 0.040767 | 173.4747 | 384.5663 | 20.687 | 4064.9907 | 600 | 1.9137 | 16.2222 | 9.3583 | 96 | 0.97958 | 0.062885 | 256.7823 | 392.5781 | 13.0364 | 2561.6522 | 400 | 2.5527 | 22.676 | 13.751 | 110 | 0.93263 | 0.058592 | 314.1202 | 342.6136 | 3.1343 | 615.8861 | 200 | 6.2477 | 25.0325 | 31.5127
94 | 14.57 |  |  |  | 100 | 0.67709 | 0.038922 | 172.4526 | 376.875 | 20.4422 | 4016.9008 | 600 | 1.9714 | 15.8978 | 9.5493 | 98 | 0.94001 | 0.059252 | 252.1353 | 384.5663 | 12.9782 | 2550.2241 | 400 | 2.6439 | 22.2132 | 14.0375 | 112 | 0.89962 | 0.055699 | 309.572 | 336.4955 | 3.0154 | 592.5326 | 200 | 6.4712 | 24.5855 | 32.0856
110 | 13.15 |  |  |  | 102 | 0.6508 | 0.037252 | 171.7239 | 369.4853 | 20.1717 | 3963.7313 | 600 | 2.0309 | 15.5861 | 9.7403 | 100 | 0.90278 | 0.055972 | 247.9982 | 376.875 | 12.8877 | 2532.4296 | 400 | 2.7376 | 21.7689 | 14.3239 | 114 | 0.86833 | 0.053054 | 305.4959 | 330.5921 | 2.861 | 562.1806 | 200 | 6.6989 | 24.1542 | 32.6586
120 | 12 |  |  |  | 104 | 0.62601 | 0.035739 | 171.271 | 362.3798 | 19.8753 | 3905.4992 | 600 | 2.0921 | 15.2863 | 9.9313 | 102 | 0.86773 | 0.053004 | 244.336 | 369.4853 | 12.7652 | 2508.3674 | 400 | 2.8337 | 21.3421 | 14.6104 | 116 | 0.83865 | 0.050631 | 301.8636 | 324.8922 | 2.6713 | 524.9155 | 200 | 6.9308 | 23.7377 | 33.2316
125 | 11.4 |  |  |  | 106 | 0.60261 | 0.034364 | 171.0778 | 355.5425 | 19.5533 | 3842.2148 | 600 | 2.155 | 14.9979 | 10.1223 | 104 | 0.83468 | 0.050314 | 241.1172 | 362.3798 | 12.6113 | 2478.123 | 400 | 2.9322 | 20.9317 | 14.8969 | 118 | 0.81046 | 0.048409 | 298.6493 | 319.3856 | 2.4469 | 480.8117 | 200 | 7.1669 | 23.3354 | 33.8045
138 | 9 |  |  |  | 108 | 0.58049 | 0.033113 | 171.1295 | 348.9583 | 19.2055 | 3773.8827 | 600 | 2.2197 | 14.7202 | 10.3132 | 106 | 0.80348 | 0.04787 | 238.3131 | 355.5425 | 12.4263 | 2441.7703 | 400 | 3.033 | 20.5367 | 15.1834 | 120 | 0.78367 | 0.046366 | 295.8295 | 314.0625 | 2.188 | 429.9342 | 200 | 7.4073 | 22.9465 | 34.3775
148 | 7 |  |  |  | 110 | 0.55958 | 0.031973 | 171.413 | 342.6136 | 18.8321 | 3700.5017 | 600 | 2.286 | 14.4525 | 10.5042 | 108 | 0.77399 | 0.045646 | 235.8977 | 348.9583 | 12.2105 | 2399.3723 | 400 | 3.1362 | 20.1564 | 15.4699 | 122 | 0.75818 | 0.044488 | 293.3823 | 308.9139 | 1.8949 | 372.3389 | 200 | 7.6518 | 22.5703 | 34.9504
154 | 5.5 |  |  |  | 112 | 0.53977 | 0.030932 | 171.916 | 336.4955 | 18.4329 | 3622.0656 | 600 | 2.3541 | 14.1945 | 10.6952 | 110 | 0.7461 | 0.043619 | 233.8474 | 342.6136 | 11.9643 | 2350.9824 | 400 | 3.2417 | 19.7899 | 15.7563 | 124 | 0.73392 | 0.042757 | 291.2879 | 303.9315 | 1.5678 | 308.0735 | 200 | 7.9004 | 22.2063 | 35.5234
165 | 3 |  |  |  | 114 | 0.521 | 0.02998 | 172.6276 | 330.5921 | 18.008 | 3538.564 | 600 | 2.4238 | 13.9454 | 10.8862 | 112 | 0.71969 | 0.041768 | 232.1405 | 336.4955 | 11.6878 | 2296.6449 | 400 | 3.3495 | 19.4366 | 16.0428 | 126 | 0.71081 | 0.04116 | 289.5277 | 299.1071 | 1.207 | 237.1783 | 200 | 8.1533 | 21.8538 | 36.0963
180 | 0 |  |  |  | 116 | 0.50319 | 0.029107 | 173.5374 | 324.8922 | 17.5572 | 3449.9819 | 600 | 2.4952 | 13.705 | 11.0772 | 114 | 0.69466 | 0.040075 | 230.7574 | 330.5921 | 11.3812 | 2236.3963 | 400 | 3.4596 | 19.0956 | 16.3293 | 128 | 0.68877 | 0.039685 | 288.0847 | 294.4336 | 0.81265 | 159.6864 | 200 | 8.4103 | 21.5123 | 36.6693
Refined |  |  |  |  | 118 | 0.48627 | 0.028307 | 174.6363 | 319.3856 | 17.0804 | 3356.3008 | 600 | 2.5683 | 13.4727 | 11.2682 | 116 | 0.67092 | 0.038524 | 229.6801 | 324.8922 | 11.0446 | 2170.2654 | 400 | 3.572 | 18.7663 | 16.6158 | 130 | 0.66774 | 0.038321 | 286.9434 | 289.9038 | 0.38486 | 75.6249 | 200 | 8.6715 | 21.1814 | 37.2423
Velocity [m/s] | Omega [deg/s] | Factors |  |  | 120 | 0.4702 | 0.027572 | 175.9158 | 314.0625 | 16.5776 | 3257.4984 | 600 | 2.643 | 13.2482 | 11.4592 | 118 | 0.64837 | 0.037101 | 228.892 | 319.3856 | 10.6782 | 2098.2743 | 400 | 3.6866 | 18.4483 | 16.9023 | 132 | 0.64766 | 0.037058 | 286.0891 | 285.5114 | -0.076262 | -14.9856 | 200 | 8.9369 | 20.8604 | 37.8152
72 | 13.9991 | a | -0.003 |  | 122 | 0.45491 | 0.026896 | 177.368 | 308.9139 | 16.0486 | 3153.5496 | 600 | 2.7193 | 13.031 | 11.6501 | 120 | 0.62693 | 0.035794 | 228.3781 | 314.0625 | 10.2821 | 2020.4391 | 400 | 3.8035 | 18.1408 | 17.1887 | 134 | 0.62847 | 0.035887 | 285.5085 | 281.25 | -0.57063 | -112.1294 | 200 | 9.2064 | 20.5491 | 38.3882
81 | 14.6498 | b | 0.5313 |  | 124 | 0.44035 | 0.026272 | 178.9858 | 303.9315 | 15.4933 | 3044.426 | 600 | 2.7972 | 12.8208 | 11.8411 | 122 | 0.60655 | 0.034592 | 228.1243 | 308.9139 | 9.8563 | 1936.7699 | 400 | 3.9227 | 17.8434 | 17.4752 | 136 | 0.61012 | 0.0348 | 285.189 | 277.114 | -1.0982 | -215.7964 | 200 | 9.48 | 20.2469 | 38.9611
90 | 14.8145 | c | -8.7025 |  | 126 | 0.42649 | 0.025698 | 180.7624 | 299.1071 | 14.9114 | 2930.0966 | 600 | 2.8767 | 12.6173 | 12.0321 | 124 | 0.58714 | 0.033484 | 228.118 | 303.9315 | 9.4009 | 1847.2718 | 400 | 4.044 | 17.5556 | 17.7617 | 138 | 0.59257 | 0.03379 | 285.1191 | 273.0978 | -1.6589 | -325.9808 | 200 | 9.7578 | 19.9535 | 39.5341
99 | 14.4932 |  |  |  | 128 | 0.41326 | 0.025167 | 182.6919 | 294.4336 | 14.3029 | 2810.5279 | 600 | 2.9577 | 12.4201 | 12.2231 | 126 | 0.56865 | 0.032462 | 228.3472 | 299.1071 | 8.9157 | 1751.9448 | 400 | 4.1676 | 17.2769 | 18.0482 | 140 | 0.57576 | 0.032851 | 285.2881 | 269.1964 | -2.2528 | -442.6815 | 200 | 10.0397 | 19.6684 | 40.107
108 | 13.6859 |  |  |  | 130 | 0.40064 | 0.024675 | 184.7684 | 289.9038 | 13.6676 | 2685.6841 | 600 | 3.0404 | 12.2291 | 12.4141 | 128 | 0.55102 | 0.031518 | 228.8012 | 294.4336 | 8.4009 | 1650.7848 | 400 | 4.2934 | 17.007 | 18.3346 | 142 | 0.55965 | 0.031977 | 285.6859 | 265.4049 | -2.8799 | -565.9013 | 200 | 10.3258 | 19.3914 | 40.68
117 | 12.3926 |  |  |  | 132 | 0.3886 | 0.024221 | 186.9869 | 285.5114 | 13.0052 | 2555.5274 | 600 | 3.1246 | 12.0438 | 12.6051 | 130 | 0.53419 | 0.030645 | 229.47 | 289.9038 | 7.8564 | 1543.7832 | 400 | 4.4214 | 16.7453 | 18.6211 | 144 | 0.54421 | 0.031162 | 286.3034 | 261.7188 | -3.5402 | -695.6468 | 200 | 10.616 | 19.1221 | 41.253
126 | 10.6133 |  |  |  | 134 | 0.37708 | 0.023799 | 189.3425 | 281.25 | 12.3156 | 2420.0176 | 600 | 3.2103 | 11.864 | 12.7961 | 132 | 0.51813 | 0.029837 | 230.3441 | 285.5114 | 7.2821 | 1430.928 | 400 | 4.5516 | 16.4916 | 18.9076 | 146 | 0.52941 | 0.030402 | 287.1317 | 258.1336 | -4.2337 | -831.9281 | 200 | 10.9103 | 18.8601 | 41.8259
135 | 8.348 |  |  |  | 136 | 0.36607 | 0.023408 | 191.8306 | 277.114 | 11.5985 | 2279.1132 | 600 | 3.2977 | 11.6895 | 12.987 | 134 | 0.50278 | 0.029087 | 231.4151 | 281.25 | 6.6779 | 1312.2033 | 400 | 4.6839 | 16.2455 | 19.1941 | 148 | 0.51519 | 0.029692 | 288.1629 | 254.6453 | -4.9606 | -974.7588 | 200 | 11.2088 | 18.6053 | 42.3989
144 | 5.5967 |  |  |  | 138 | 0.35554 | 0.023045 | 194.4471 | 273.0978 | 10.8538 | 2132.7707 | 600 | 3.3865 | 11.5201 | 13.178 | 136 | 0.4881 | 0.028392 | 232.6749 | 277.114 | 6.0437 | 1187.5903 | 400 | 4.8185 | 16.0066 | 19.4806 | 150 | 0.50155 | 0.029028 | 289.3893 | 251.25 | -5.7209 | -1124.1553 | 200 | 11.5114 | 18.3572 | 42.9718
155 | 0 |  |  |  | 140 | 0.34545 | 0.022706 | 197.1883 | 269.1964 | 10.0811 | 1980.945 | 600 | 3.4768 | 11.3556 | 13.369 | 138 | 0.47405 | 0.027746 | 234.1161 | 273.0978 | 5.3795 | 1057.0669 | 400 | 4.9552 | 15.7746 | 19.767 | 152 | 0.48844 | 0.028408 | 290.8039 | 247.9441 | -6.5147 | -1280.1371 | 200 | 11.8181 | 18.1156 | 43.5448
[5 empty] | 142 | 0.33579 | 0.022392 | 200.0503 | 265.4049 | 9.2804 | 1823.5896 | 600 | 3.5687 | 11.1956 | 13.56 | 140 | 0.4606 | 0.027145 | 235.7319 | 269.1964 | 4.685 | 920.6084 | 400 | 5.094 | 15.5492 | 20.0535 | 154 | 0.47583 | 0.027827 | 292.4001 | 244.724 | -7.3421 | -1442.7262 | 200 | 12.129 | 17.8804 | 44.1178
[5 empty] | 144 | 0.32653 | 0.022098 | 203.03 | 261.7188 | 8.4512 | 1660.6568 | 600 | 3.6621 | 11.0401 | 13.751 | 142 | 0.44772 | 0.026585 | 237.5159 | 265.4049 | 3.9602 | 778.1874 | 400 | 5.235 | 15.3302 | 20.34 | 156 | 0.46371 | 0.027282 | 294.1718 | 241.5865 | -8.2033 | -1611.9471 | 200 | 12.4439 | 17.6511 | 44.6907
SEP =0 ft/min MODED |  |  |  |  | 146 | 0.31764 | 0.021825 | 206.1242 | 258.1336 | 7.5934 | 1492.0973 | 600 | 3.757 | 10.8889 | 13.942 | 144 | 0.43537 | 0.026064 | 239.4621 | 261.7188 | 3.205 | 629.774 | 400 | 5.3782 | 15.1173 | 20.6265 | 158 | 0.45204 | 0.026771 | 296.113 | 238.5285 | -9.0984 | -1787.8269 | 200 | 12.763 | 17.4277 | 45.2637
Velocity [m/s] | Omega [deg/s] |  |  |  | 148 | 0.30912 | 0.021569 | 209.3299 | 254.6453 | 6.7067 | 1317.8608 | 600 | 3.8534 | 10.7417 | 14.133 | 146 | 0.42352 | 0.025577 | 241.565 | 258.1336 | 2.419 | 475.3362 | 400 | 5.5235 | 14.9102 | 20.913 | 160 | 0.44081 | 0.026292 | 298.2185 | 235.5469 | -10.0275 | -1970.3947 | 200 | 13.0862 | 17.2099 | 45.8366
72 | 15 |  |  |  | 150 | 0.30093 | 0.02133 | 212.6445 | 251.25 | 5.7908 | 1137.896 | 600 | 3.9513 | 10.5985 | 14.3239 | 148 | 0.41216 | 0.025123 | 243.8193 | 254.6453 | 1.6022 | 314.8397 | 400 | 5.6709 | 14.7087 | 21.1994 | 162 | 0.43 | 0.025841 | 300.483 | 232.6389 | -10.9907 | -2159.6816 | 200 | 13.4135 | 16.9974 | 46.4096
81 | 14.57 |  |  |  | 152 | 0.29306 | 0.021107 | 216.0655 | 247.9441 | 4.8455 | 952.1504 | 600 | 4.0506 | 10.4591 | 14.5149 | 150 | 0.40124 | 0.024698 | 246.2204 | 251.25 | 0.75445 | 148.2486 | 400 | 5.8205 | 14.5126 | 21.4859 | 164 | 0.41957 | 0.025418 | 302.9018 | 229.8018 | -11.9884 | -2355.7209 | 200 | 13.7449 | 16.7901 | 46.9825
90 | 13.15 |  |  |  | 154 | 0.2855 | 0.020898 | 219.5903 | 244.724 | 3.8706 | 760.5706 | 600 | 4.1515 | 10.3232 | 14.7059 | 152 | 0.39075 | 0.024301 | 248.7635 | 247.9441 | -0.12456 | -24.4754 | 400 | 5.9722 | 14.3217 | 21.7724 | 166 | 0.40952 | 0.025019 | 305.4705 | 227.0331 | -13.0206 | -2558.5474 | 200 | 14.0804 | 16.5878 | 47.5555
99 | 12 |  |  |  | 156 | 0.27823 | 0.020702 | 223.2169 | 241.5865 | 2.8657 | 563.1023 | 600 | 4.2538 | 10.1909 | 14.8969 | 154 | 0.38066 | 0.023929 | 251.4446 | 244.724 | -1.035 | -203.3717 | 400 | 6.126 | 14.1357 | 22.0589 | 168 | 0.39983 | 0.024644 | 308.1847 | 224.3304 | -14.0875 | -2768.198 | 200 | 14.42 | 16.3903 | 48.1285
108 | 11.4 |  |  |  | 158 | 0.27123 | 0.020518 | 226.9431 | 238.5285 | 1.8305 | 359.6902 | 600 | 4.3575 | 10.0619 | 15.0879 | 156 | 0.37097 | 0.02358 | 254.2597 | 241.5865 | -1.977 | -388.4818 | 400 | 6.2819 | 13.9544 | 22.3454 | 170 | 0.39048 | 0.024291 | 311.0404 | 221.6912 | -15.1894 | -2984.711 | 200 | 14.7638 | 16.1975 | 48.7014
117 | 9 |  |  |  | 160 | 0.26449 | 0.020345 | 230.767 | 235.5469 | 0.76478 | 150.2785 | 600 | 4.4628 | 9.9361 | 15.2789 | 158 | 0.36163 | 0.023254 | 257.205 | 238.5285 | -2.9509 | -579.8485 | 400 | 6.44 | 13.7778 | 22.6318 | 172 | 0.38145 | 0.023958 | 314.034 | 219.1134 | -16.3263 | -3208.1261 | 200 | 15.1116 | 16.0092 | 49.2744
126 | 7 |  |  |  | 162 | 0.258 | 0.020183 | 234.6868 | 232.6389 | -0.33175 | -65.1896 | 600 | 4.5695 | 9.8134 | 15.4699 | 160 | 0.35265 | 0.022947 | 260.277 | 235.5469 | -3.9568 | -777.516 | 400 | 6.6002 | 13.6056 | 22.9183 | 174 | 0.37273 | 0.023643 | 317.1618 | 216.5948 | -17.4986 | -3438.4846 | 200 | 15.4636 | 15.8252 | 49.8473
135 | 5.5 |  |  |  | 164 | 0.25174 | 0.02003 | 238.7006 | 229.8018 | -1.4594 | -286.7714 | 600 | 4.6776 | 9.6938 | 15.6608 | 162 | 0.344 | 0.022658 | 263.4726 | 232.6389 | -4.9951 | -981.5298 | 400 | 6.7624 | 13.4376 | 23.2048 | 176 | 0.36431 | 0.023346 | 320.4205 | 214.1335 | -18.7065 | -3675.8292 | 200 | 15.8196 | 15.6453 | 50.4203
144 | 3 |  |  |  | 166 | 0.24571 | 0.019887 | 242.8069 | 227.0331 | -2.6184 | -514.5251 | 600 | 4.7872 | 9.577 | 15.8518 | 164 | 0.33566 | 0.022387 | 266.7886 | 229.8018 | -6.0658 | -1191.9368 | 400 | 6.9268 | 13.2737 | 23.4913 | 178 | 0.35617 | 0.023066 | 323.807 | 211.7275 | -19.9501 | -3920.2037 | 200 | 16.1798 | 15.4695 | 50.9932
155 | 0 |  |  |  | 168 | 0.2399 | 0.019752 | 247.0042 | 224.3304 | -3.8092 | -748.5093 | 600 | 4.8983 | 9.463 | 16.0428 | 166 | 0.32762 | 0.022132 | 270.2222 | 227.0331 | -7.1694 | -1408.7849 | 400 | 7.0933 | 13.1138 | 23.7777 | 180 | 0.3483 | 0.022801 | 327.3183 | 209.375 | -21.2298 | -4171.6534 | 200 | 16.544 | 15.2977 | 51.5662
Refined |  |  |  |  | 170 | 0.23429 | 0.019625 | 251.291 | 221.6912 | -5.032 | -988.7833 | 600 | 5.0108 | 9.3516 | 16.2338 | 168 | 0.31986 | 0.021892 | 273.7707 | 224.3304 | -8.306 | -1632.1231 | 400 | 7.2618 | 12.9577 | 24.0642 | 182 | 0.34068 | 0.02255 | 330.9515 | 207.0742 | -22.5457 | -4430.2243 | 200 | 16.9124 | 15.1295 | 52.1392
Velocity [m/s] | Omega [deg/s] | Factors |  |  | 172 | 0.22887 | 0.019505 | 255.666 | 219.1134 | -6.2871 | -1235.4068 | 600 | 5.1247 | 9.2429 | 16.4248 | 170 | 0.31238 | 0.021666 | 277.4314 | 221.6912 | -9.4758 | -1862.0016 | 400 | 7.4325 | 12.8053 | 24.3507 | 184 | 0.33332 | 0.022313 | 334.704 | 204.8234 | -23.898 | -4695.9639 | 200 | 17.2848 | 14.9651 | 52.7121
47 | 14.7016 | a | -0.003 |  | 174 | 0.22364 | 0.019392 | 260.1279 | 216.5948 | -7.5748 | -1488.4403 | 600 | 5.24 | 9.1367 | 16.6158 | 172 | 0.30516 | 0.021453 | 281.202 | 219.1134 | -10.6792 | -2098.4715 | 400 | 7.6053 | 12.6564 | 24.6372 | 186 | 0.32619 | 0.022088 | 338.5733 | 202.621 | -25.2871 | -4968.9205 | 200 | 17.6614 | 14.8042 | 53.2851
81.81 | 15.3523 | b | 0.5313 |  | 176 | 0.21858 | 0.019285 | 264.6755 | 214.1335 | -8.8954 | -1747.9445 | 600 | 5.3568 | 9.0328 | 16.8068 | 174 | 0.29818 | 0.021252 | 285.0802 | 216.5948 | -11.9165 | -2341.5847 | 400 | 7.7801 | 12.5109 | 24.9237 | 188 | 0.31929 | 0.021875 | 342.5569 | 200.4654 | -26.7132 | -5249.1434 | 200 | 18.042 | 14.6467 | 53.858
90.9 | 15.517 | c | -8 |  | 178 | 0.2137 | 0.019184 | 269.3077 | 211.7275 | -10.2493 | -2013.9807 | 600 | 5.475 | 8.9313 | 16.9977 | 176 | 0.29145 | 0.021062 | 289.064 | 214.1335 | -13.1878 | -2591.394 | 400 | 7.9571 | 12.3687 | 25.2101 | 190 | 0.3126 | 0.021673 | 346.6526 | 198.3553 | -28.1765 | -5536.6828 | 200 | 18.4267 | 14.4925 | 54.431
99.99 | 15.1957 |  |  |  | 180 | 0.20898 | 0.019088 | 274.0233 | 209.375 | -11.6367 | -2286.6105 | 600 | 5.5947 | 8.8321 | 17.1887 | 178 | 0.28493 | 0.020882 | 293.1511 | 211.7275 | -14.4934 | -2847.9533 | 400 | 8.1361 | 12.2297 | 25.4966 | 192 | 0.30612 | 0.021481 | 350.8583 | 196.2891 | -29.6773 | -5831.5899 | 200 | 18.8156 | 14.3415 | 55.0039
109.08 | 14.3884 |  |  |  | 182 | 0.20441 | 0.018998 | 278.8214 | 207.0742 | -13.058 | -2565.8963 | 600 | 5.7157 | 8.735 | 17.3797 | 180 | 0.27864 | 0.020712 | 297.3399 | 209.375 | -15.8337 | -3111.3168 | 400 | 8.3172 | 12.0939 | 25.7831 | 194 | 0.29984 | 0.021299 | 355.172 | 194.2655 | -31.2159 | -6133.9164 | 200 | 19.2085 | 14.1937 | 55.5769
118.17 | 13.0951 |  |  |  | 184 | 0.19999 | 0.018913 | 283.701 | 204.8234 | -14.5135 | -2851.9003 | 600 | 5.8382 | 8.6401 | 17.5707 | 182 | 0.27255 | 0.020552 | 301.6283 | 207.0742 | -17.2089 | -3381.5398 | 400 | 8.5004 | 11.961 | 26.0696 | 196 | 0.29375 | 0.021126 | 359.5916 | 192.2832 | -32.7924 | -6443.7153 | 200 | 19.6055 | 14.0489 | 56.1499
127.26 | 11.3158 |  |  |  | 186 | 0.19571 | 0.018832 | 288.6612 | 202.621 | -16.0035 | -3144.6855 | 600 | 5.9621 | 8.5472 | 17.7617 | 184 | 0.26665 | 0.0204 | 306.0148 | 204.8234 | -18.6192 | -3658.6781 | 400 | 8.6857 | 11.8309 | 26.3561 | 198 | 0.28785 | 0.020962 | 364.1153 | 190.3409 | -34.4073 | -6761.0398 | 200 | 20.0067 | 13.907 | 56.7228
136.35 | 9.0505 |  |  |  | 188 | 0.19157 | 0.018755 | 293.7012 | 200.4654 | -17.5283 | -3444.3152 | 600 | 6.0875 | 8.4563 | 17.9527 | 186 | 0.26095 | 0.020256 | 310.4977 | 202.621 | -20.0651 | -3942.7883 | 400 | 8.873 | 11.7037 | 26.6425 | 200 | 0.28212 | 0.020806 | 368.7414 | 0.033198 | 0.017053 | 1027.3366 | 200 | -305.0733 | 13.7679 | 12397.0925
145.44 | 6.2992 |  |  |  | 190 | 0.18756 | 0.018682 | 298.82 | 198.3553 | -19.0883 | -3750.8528 | 600 | 1300.122 | 8.3673 | 8141.3317 | 188 | 0.25543 | 0.02012 | 315.0756 | 0.04547 | 0.017099 | 752.0946 | 400 | -110.9364 | 11.5792 | 9051.1844
156.55 | 0
SEP = -300 ft/min
Refined
Velocity [m/s] | Omega [deg/s] | Factors
58 | 22.0524 | a | -0.003
89.991 | 23.0284 | b | 0.5313
99.99 | 23.2755 | c | -8
109.989 | 22.7935
119.988 | 21.5826
129.987 | 19.6427
139.986 | 16.9737
149.985 | 13.5757
159.984 | 9.4488
172.205 | 0